## Sheet1
CALCULATION FOR GEAR TEST RADIUS AND JO-BLOC STACK FROM GIVEN MOW
| P/N: | AL-21036-1
| TEST GEAR: |  | MASTER GEAR: |  |  | GEAR TEST RADIUS:
| NO: | 27 | NO: | 48 |  | MAX: | 0.74475
| STD DP: | 18 | TEST DIA: | 1.5003
| STD PA: | 20
| MOW MAX: | 1.622
| WIRE DIA: | 0.096
|  | REF CIRCULAR TOOTH THICKNESS: |  |  | 0.08348 | FROM MOW MAX
|  | CALC JO-BLOC STACK: |  |  | 0.9949 | FROM MOW MAX
|  | USE THE FOLLOWING BLOCKS: |  |  | 0 | 0.75
[5 empty] | 0.75 | 0.75
[5 empty] | 0.144 | 0.094
0.1009
|  |  |  | ITERATE | 0.34203
|  | OPR PA | 19.5982 |  | 0.34205
|  | INVbOPR | 0.013996 |  | 0.34205
|  | ODD GTR | 0.74475 | 0.96429
|  | EVEN GTR | 0.74475 | CTT | 0.08348 | 0.014904 | 22.5295 | 52.3889 | 0.38324
|  | ODD IB | 0.022309 | ODD CTT | 0.08348 | 1.4095 | 1.5286 | 1.8744 | 0.90337
|  | EVEN IB | 0.021603 | EVEN CTT | 0.08242 |  | 0.022309 | 22.7621 | 0.91436

## Sheet2
GEAR TEST RADIUS CALCULATION PROGRAM (BASED ON AGMA 2002-B88)
CALCULATION IS BASED ON THEORETICAL MASTER WITH A NOMINAL PITCH DIAMETER
ANALYSIS FOR PART #: |  | 5541416
TEST GEAR: |  | MASTER GEAR: |  | GEAR TEST RADIUS:
NO.: | 11 | NO.: | 72 | MAX: | 0.10364
STD PA: | 20 |  |  | MIN: | 0.10252
STD DP: | 64 | AGMA QUALITY:
CTT MAX: | 0.03865 | Q#:
CTT MIN: | 0.03766 | TCE:
INV FUNCTION OF OPR PA: |  | 0.025782 | Iterative calculation for Opr. Pa.: |  |  | 0.41605
0.41599
OPR PA: | 23.8345 |  |  |  |  | 0.41599